## Sheet1
GPS
Description | amount | package | cost | link
RF reciever | 1 | qen-20 | 24.95 | https://www.digikey.com/en/products/detail/adafruit-industries-llc/790/5353682
SCHEMATIC | https://cdn-learn.adafruit.com/assets/assets/000/109/800/original/adafruit_products_UltimateGPS_USBC_sch.png?1647548405
pinout for the adifruit ultimate gps breakout - 66 channel w/10Hz updates
GPS Pin | ATmega2560 Pin / Label | Purpose / Notes for Schematic
VIN | +5 V from Mega (pin 5 V header) | Powers the GPS module through its onboard regulator. Label this as 5V.
GND | GND | Common ground between the Mega and GPS. Tie to the same ground net.
TX | RX1 / Pin 19 / PH0 | GPS transmit line → Mega receive. Label the GPS TX net as GPS_TX → RX1 (Pin 19 Arduino Mega). | https://devboards.info/boards/arduino-mega2560-rev3 / https://cdn-learn.adafruit.com/downloads/pdf/adafruit-ultimate-gps.pdf
RX | TX1 / Pin 18 / PH1 | Mega transmit line → GPS receive. Label as GPS_RX ← TX1 (Pin 18 Arduino Mega).
VBAT (or VBACKUP) | Optional CR1220 battery (+ to VBAT, – to GND) | Keeps the GPS’s internal RTC and almanac for faster fix (“hot start”). You can also tie VBAT to 3.3 V if you don’t plan to add a coin cell.
EN | Leave unconnected (or pull HIGH to 3.3 V) | Enables module. Pull LOW to shut down the GPS for low-power mode. Normally leave floating or tied HIGH.
PPS (1PPS) | Optional → any digital input (e.g. Pin 2) | Outputs a 1 Hz pulse once the GPS has a valid fix. Label as GPS_PPS → D2.
FIX | Optional → LED or input (e.g. Pin 3) | Logic HIGH = GPS fix acquired. Often drives an LED through a 1 kΩ resistor. Label as GPS_FIX → D3.